## Tabelle1
Calculation of surface area of shunt SMV
Extract of ESCC Basic Specification No. 2054000 (EXTERNAL VISUAL INSPECTION) OF RESISTORS)
4.4 CASE OR PACKAGE |  |  |  |  | (Space area between all angle were not considered for calculation)
(c) Coating or moulding material showing holes, cracks or scratches whose surface area exceeds 1%
of the total surface area of the moulding or coating material.
Calculation of Surface Area:
10 | 2.1 | 2 | 42 | mm2
6 | 0.9 | 2 | 10.8 | mm2
6 | 3 | 2 | 36 | mm2
6 | 10 | 2 | 120 | mm2
Surface Area of moulding |  |  | 208.8 | mm2
| 1% of Surface Area of moulding |  | 2.088 | mm2
assumed crack width |  |  | 0.2 | mm
calculated max. length (1% of surface) |  |  | 10.44 | mm
Note on D12: Torsten Schmidt: 3,4-2,1-0,4
Note on D14: Torsten Schmidt: 3,4-0,4
to be fill out